## Under Construction
Development Name | Location | Bldg. Ctrl. No. | Status | Hyperlink | Consultant Engineers | SUDS Built (Y/N) | H.brake 1 (Y / N) | Hydrobrake Details | SUDS Type 1 | SUDS Measure Description 1 | SUDS Type 2 | SUDS Measure Description 2 | Additional SUDS | Additional SUDS Description | Comments | Comments - Additional Files
Anglesey House (W) | Blackrock | BC 1845 | Incomplete | Anglesey House BC1845 | - | - | - | - | - | - | - | - | - | - | Partial File no drainage drawing
Ardmore Park (E) | Sallynogin | BC 1814 | Incomplete | Ardmore Park BC1814 | - | - | - | - | - | - | - | - | - | - | Partial File no drainage drawing
Barclay Court (W) | Blackrock | BC 1854 | Incomplete | Barclay Court BC1854 | - | - | - | - | - | - | - | - | - | - | Partial File no drainage drawing
Carrickmines Manor (E) | Carrickmines | BC 1847 | Complete | Carrickmines Manor BC1847 | - | - | - | - | - | - | - | - | - | - | No drainage information available
Cherrywood Town City (E) | Cherrywood | BC 1859 | Incomplete | Cherrywood T.C BC1859 | - | - | - | - | - | - | - | - | - | - | Partial File no drainage drawing
Clonbur (E) | Foxrock | BC 1858 | Incomplete | Clonbur Foxrock BC1858 | - | - | - | - | - | - | - | - | - | - | Partial File no drainage drawing
Feldberg | Glenageary | BC 1846 | Incomplete | Feldberg BC1846 | - | - | - | - | - | - | - | - | - | - | Partial File no drainage drawing
Flanagan's | Mount Merrion | BC 1863 | Major Issue | Flanagan's Mount Merrion BC1863 | - | - | - | - | - | - | - | - | - | - | Empty File Folder
Fortwilliam Cottages (E) | - | BC 1828 | Incomplete | Fortwilliam Cottages BC1828 | - | - | - | - | - | - | - | - | - | - | Partial File no drainage drawing
Greythorn Manor (E) | Glenageary | BC 1823 | Incomplete | Greythorn Manor BC1823 | - | - | - | - | - | - | - | - | - | - | Partial File no drainage drawing
Hazelbrook Sq. The Court | Rathfarnham | BC 1861 | Incomplete | Hazelbrook Sq. The Court BC1861 | - | - | - | - | - | - | - | - | - | - | Partial File no drainage drawing
Kilmacud House (E) | Stillorgan | BC 1848 | Incomplete | Kilmacud House BC1848 | - | - | - | - | - | - | - | - | - | - | Partial File no drainage drawing
Library Road (E) | Shankill | BC 1830 | Incomplete | Library Rd. Shankill BC1830 | - | - | - | - | - | - | - | - | - | - | Partial File no surface water drainage shown on drawing
Quarry Rd (E) | Rathmichael | BC 1834 | Incomplete | Quarry Rd BC1834 | - | - | - | - | - | - | - | - | - | - | Partial File no drainage drawing
Rosemount Cottage (W) | Dundrum | BC 1853 | Incomplete | Rosemount Cottage BC1853 | - | - | - | - | - | - | - | - | - | - | Partial File no drainage drawing
Stillorgan Park (E) | Stillorgan | BC 1855 | Incomplete | Stillorgan Park BC1855 | - | - | - | - | - | - | - | - | - | - | Partial File no drainage drawing
Trimbleston Phase 2 (W) | - | - | Major Issue | - | - | - | - | - | - | - | - | - | - | - | Empty File Folder
Adelaide Rd (E) | Dun Laoghaire | BC 1840 | Complete | Adelaide Rd BC1840 | DBFL | No | `- | - | - | - | - | - | - | - | No attenuation details
Belmont Sector 2 (W) | Sandyford | BC 1738.2 | Complete | Belmont-Sector 2 BC1738.2 | DBFL | No | - | - | - | - | - | - | - | - | Apparently no attenuation present. FW and SW shown on drawing 133082 but not directly associated with Belmont Development
Brookside (E) | Blackrock | BC 1851 | Complete | Brookside BC1851 | Virtus Construction Consultants | No | No | - | Soakaway | Multiple Cultec Soakaways, one soakaway per house | - | - | - | - | -
Carrrickmines Green (E) | Carrickmines | BC 1588 | Complete | Carrickmines Green BC1588 | Waterman Moylans | No | - | - | - | - | - | - | - | - | -
Clonlost House (E) | Dalkey | BC 1788 | Complete | Clonlost House BC1788 | ONCE Civil & Structural | No | Yes | No details | Oversized Pipe | 900mm Dia Oversized pipe | - | - | - | - | -
Clon Brugh | Aikens Village | BC1485A | TIC Files - Incomplete | Clon Brugh BC1485A | - | No | No | - | - | - | - | - | - | - | -
Greygates (W) | Mount Merrion | BC 1820 | Complete | Greygates BC1820 | Duffy Chartered Engineers | No | No | - | Enlarged Pipe | 600mm diameter pipe providing approximately 23m3 attenuation | Rainwater Harvesting Tank | 8000 litre rainwater harvesting tank | - | - | 600mm diameter pipe used as attenuation, pipe is very close to building foundations. There is a wayleave but it is extend to one side only.
Kenlar (W) | Sandyford | BC 1815 | Complete | Kenler BC1815 | Pat O'Gorman & Associates | No | - | - | - | - | - | - | - | - | Rainwater Butts and Soakaways present
Royal Marine Hotel | Dun Laoghaire | BC 1789 | Complete | Royal Marine Hotel BC 1789 | Muir Assoicates Ltd | No | - | - | - | - | - | - | - | - | -
Springhill House (E) | Killiney | BC 1798 | Incomplete | Springhill House BC1798 | Killiney Design Associates | No | No | - | - | - | - | - | - | - | No Attenuation
214 Rochestown Ave (E) - Auburn Green | Glenageary | BC 1841 | Complete | 214 Rochestown Ave. BC1841 | Barrett Mahony Con. Eng | Yes | Yes | Hydrobrake, Discharge Limited to 3.3 l/s, minimum size of hydrobrake opening to be 75mm | Attenuation Tank | Stormtech SC-740, 66m3. IL 45.782 / TOW 46.850 | - | - | - | - | - | Existing Foul and Surface Water have been diverted to proposed FW and SW systems. Onsite company director Matthew Lyster (0866676768)
Aiken Village,Dun Gaoithe (W) | Dun Laoghaire | BC 1842 | Complete | Aiken Village,Dun Gaoithe BC1842 | CS Consulting Group | Yes | Yes | Hydrobrake, Discharge Limited to 4.1 l/s, CL 121.60, IL 116.222 | Attenuation Tank | Stormtech, 335m3 | - | - | - | - | Minimal Details on attenuation details
Ard na Geine (W) | Churchtown | BC 1831 | TIC Files - Complete | Ard na Geine BC1831 | Kavanagh Burke Con.Engs | Yes | - | - | Soakaway | Soakaway Stormtech x 2, No volume shown on the drawing | - | - | - | - | Drainage drawing found in TIC files | -
Ardilea Cresent (W) | Clonskeagh | BC1776 | TIC Files - Complete | Ardilea Crescent BC1776 | DBFL | Yes | Not on dwg. Prob. S4A | - | Attenuation Tank | Attenuation tank to store run off for 1 in 100 year storm. TWL=51.10m AOD, IL=49.60m, GL=52.00m. Dimensions=160m2 x 1.5m Deep, Volume=240m3, Dividing Weir Level=50.80m | Green Roof on apartment blocks | No details | - | - |  | Multiple issues with SW pipes, these include water infiltration, connections not sealed and joint gaps. Developer was O'Malley Construction
Balure (E) | Glenageary | BC1774 | Complete | Balure BC1774 | GNCE | Yes | Yes | Flow restricted to 2.0l/s (S4) | Stormtech | "Designed for a 100yr event with a storage required of 115.0m3. IL 48.94m3" | - | - | - | - | -
Beech Park | Cabinteely | BC 1864 |  | Beechpark Cabinteely BC1864 | Muir Associates | Yes | Y | Hydrobrake, Discharge Limited to 9.6l/s / Hydrobrake, Discharge Limited to 1.0l/s | Attenuation Tank | "Proposed Underground 95% Void Ratio Modular Storage" | Temporary pond | Temporary surface water treatment and attenuation, discharge limited to 9.0 l/s | - | - | All SUDS measures to be place under road? | Latest drawing is for enabling works and does not show the drainage plans for the apartment block to the East of the site.
Belarmine Ph.3 (W) | Stepaside | BC 1849 | Complete | Belarmine Ph.3 BC1849 | Waterman Moylans | Yes | Yes | Hydrobrake, Discharge Limited to 1.6l/s Hydrobrake, Discharge Limited to 3.6l/s | Attenuation Tank | Stormtec, Volume 241m3 | Attenuation Tank | Underground Storage, 278m3, TWL 110.5m | - | - | -
Belmont Sector 1 (W) | Sandyford | BC 1738 | Complete | Belmont,Sector 1, Aikens Village BC1738 | DBFL | Yes | No | - | Swale | "Details to be agreed with DLRCC" | - | - | - | - | -
Bishops Gate (Phase 1) (E) | Kilternan | BC1810 | Complete | Bishops Gate BC1810 | Rodger Mullarkey & Associates | Yes | Yes | "Limiting flow to 25l/s, il=126.40. Provide a high level inlet/outlet 525 dia at il=128.00" | GEO Light Storage Tank | Off-line Underground Stormcell Tank | Detention Basin | Bed Level 127.75m OD |  |  | Existing spring to be diverted via 300 dia. 375mm x 450mm Culvert being diverted.
Bishops Gate (Phase 2) (E) | Kilternan | BC1810 | Complete | Bishops Gate BC1810 | Rodger Mullarkey & Associates | Yes | Yes | - | Cellular Storage System | 200m3 Total | - | - | - | - | -
Brehon Chair (W) | Rathfarnham | BC 1850 | Complete | Brehon Chair BC1850 | Corrigan Hodnett Consulting | Yes | Yes | Hydrobrake, Discharge Limited to 1.2 l/s | Attenuation Tank | MC3500 Stormtech Attenuation Tank | - | - | - | -
Brighton Wood (W) | Leopardstown | BC1804 | Incomplete | Brighton Wood BC1804 | Waterman Moylans | Yes |  | - | Multiple Swales | Multiple Swales adjacent to roadways | Pond to store M30 event/M30 to M100 storage in woodland area | - |  |  | Dry ditch present, proprosal for ditch to drain into swale. Foul storage tank, not sure if it is being used.
Broadlands (E) | Glenageary | BC 1801 | Complete | Broadlands BC1801 | Donnachadh O'Brien & Associates | Yes | Yes Att. Tank 1 | SW manhole with HRD, SHE-0090-3000-0500-3000 Flow control limited to 3.0 l/s, CL 59.37 /IL 57.70, (100mm Overflow IL 58.95) SW manhole with HRD, SHE-0090-3700-1100-3700 Flow control limited to 3.7 l/s, IL 58.35, (100mm Overflow IL 59.60) | Pluvial Cube Attenuation Tank 1 | 109m3 Storage IL 57.85m | Pluvial Cube Attenuation Tank 2 | 40m3 Storage IL 58.50m | Pluvial Cube Attenuation Tank 3 | 75m3 Storage IL 58.50m | -
Camberley Mews (W) | Churchtown | BC 1808 | Complete | Camberley Mews BC1808 | Barrett Mahony Con. Eng. | Yes | Yes | Hydrobrake, Discharge Limited to 2.0 l/s | Attenuation Tank | Existing attenuation tank, unsized | - | - | - | -
Carraig Bui (E) | Cabinteely | BC 1852 | Complete | Carraig Bui BC1852 | Lohan & Donnelly | Yes | No | "Outfall MH, Flow Control Device at 8.77 l/s & penstock" | Stormtech SC-740 | "Attenuation Tank, min. volume 183m3" Further details on drawing | Green Roof on apartment block | - | - | - | Duplicate building control number with Glenageary Avenue
Castlecourt (W) | Churchtown | BC 1817 | Additional Files - Complete | Castlecourt, Churchtown BC1817 | Donnacadh O'Brien Con. Engs | Yes | Yes | Hydrobrake Manhole Outflow Limited to 2 l/s | Attenuation Tanks | No details for size | Yes | 95% void formed soakaway to serve individual houses in each garden, storage provided 9.5m3 | - | - | Partial File, no drainage drawings, survey notes have completed some details. Development has been named Castle Park
Clay Farm Phase 1 (W) | Ballyogan | BC 1727 | Complete | Clay Farm BC1727 | DBFL | Yes | Multiple | Flow control device for catchment A 16.3 l/s. IL 94.52. Flow control device for catchment B 22.9 l/s. IL 94.52 Flow control device for catchment C 43.1 l/s. IL 92.72 Flow control device for catchment D 55.9 l/s. | Attenuation Tank | Surface water storage catchment A: Stormtech SC 740, Volume 108.2m3 (1:100 Year). IL 94.32m,TWL 95.375 Surface water storage catchment B: Stormtech SC 740, Volume 307.3m3 (1:100 Year). IL 93.24m,TWL 94.27 | Attenuation Tank | Surface water storage catchment C: Stormtech SC 740, Volume 290.1m3 (1:100 Year). IL 92.18m, TWL 93.397 Surface water storage catchment D: Stormtech SC 740, Volume 506.8m3 (1:100 Year). IL 90.97m, TWL 92.39 | Swales Bioretention Areas | Multiple Swales Multiple Retention Areas | Additional details on drawings | Some issues with wayleaves and taken in charge drawings.
Clay Farm Phase 2 (W) | Ballyogan | BC 1727 | Complete | Clay Farm BC1727 | DBFL | Yes | Multiple | Flow control device for catchment A 16.3 l/s, Flow control device for catchment B 8.6 l/s, Flow control device for catchment C 39.5 l/s, Flow control device for catchment D 13.6 l/s, Flow control device for catchment E 28.8 l/s, Flow control device for catchment F 23.5 l/s, Flow control device for catchment G 18.3 l/s | Attenuation Tank | Surface water storage catchment A: Stormtech SC 780, Volume 689m3 (1:100 Year). IL 98.50m Surface water storage catchment B: Stormtech MC3500, Volume 1105m3 (1:100 Year). IL 101.81m, TWL 103.52 Surface water storage catchment C: Stormtech MC3500, Volume 506m3 (1:100 Year). IL 95.30m, TWL 96.52 | Attenuation Tank | Surface water storage catchment D: Stormtech MC3500, Volume 1256m3 (1:100 Year). IL 103.00m Surface water storage catchment E: Stormtech MC3500, Volume 568m3 (1:100 Year). IL 92.80m, TWL 94.27 Surface water storage catchment F: Stormtech MC3500, Volume 366m3 (1:100 Year). IL 95.90m, TWL 97.34 Surface water storage catchment G: Stormtech MC3500, Volume 1131m3 (1:100 Year). IL 101.3m, TWL 102.58 | Swales Bioretention Areas | Multiple Swales Multiple Retention Areas | Additional details on drawings
Clonkeen Road (E) | Blackrock | BC 1793 | Complete | Clonkeen Road BC1793 | O'Connor Sutton Cronin | Yes | Yes | Q Max 0.6 l/s, Oriface=25mm | Attenuation Tank | Concrete Storage Tank, 16m x 10m x 1m, 199m3 Storage, CL=39.265, TWL=38.465, IL=37.265 | Interception Storage | ESS Pluvial Cube, Storage 31.81m3, 5.5m x 6.0m x 1.075m | - | - | -
Cluain Shee | Aikens Village | BC1485B | TIC Files - Complete | Cluain Shee BC1485B | Terry & O'Flanagan | Yes | Yes | S0 Hydrobrake, Cl 113.27, IL109.29 | Attenuation Area | Attenuation Area Storage Capacity = Circa 1100m. Cu | - | - | - | - | Details taken from TIC drawings dated September 2007, D121-1002
Cualanor (E) | Aikens Village | BC 1779 | Complete | Cualanor BC1779 | Waterman Moylans | Yes | Y | Hydrobrake IL 27.60/CL 32.00. Allowable Discharge 19.8 l/s | Attenuation Tank | "Online Surface Water Attenuation Tank (CL 31.50) 1610m x 2.00 max water Level providing 3220m3 of storage" | Detention Basin | Attenuation tank overflows to detention basin. | 2 X bio-retention areas at bowling club | - | -
Dunedin (E) | Monkstown | BC 1833 | Complete | Dunedin BC1833 | D.C. Turley and Associates | Yes | No | Outfall manhole with oriface plate 33dia max, discharge limited to 2 l/s | - | - | - | - | - | - | No attenuation
Eaton Brae House (E) | Windy Arbour | BC 1856 | Complete | Eaton Brae House BC1856 | Dean Turner Associates | Yes | Y | Penstock valve and flow control device @ 4l/s with min. 75mm morifice and bypass door | Attenuation Tank | "Surface Water Attenuation System Wavin Aquacell Size 37.5M Long X 4m Wide X 0.8m Deep. (Volume 120m)" | - | - | - | - | No connection shown from attenuation tank to pipe work
Ely Place | Rathfarnham | BC 1712 | Complete | Ely Place BC1712 | Burroughs | Yes | Yes | "Manhole S1/4 to house orifice control perforated riser for 1/1, 1/30 & 1/100 storm flows. | Under-ground storage tank | 150m3 of Q100 storm storage to be provided in underground storage tank. CL 49.92/IL 48.35 | - | - | - | - | -
Enderly | Dalkey | BC 1782 | Complete | Enderly, Dalkey BC1782 | - | Yes | Yes | "SW MH No. SW6 to incorporate flow control device - hydrobrake or similar approved to restrict flow to 4.6 l/s sec max." | Stormtech | "Stormtech Surface Water Attenuation tank chamber system Ref. MC-3500 (or similar) with 300mm of CL505 stone (min. 43% voids) above and below chambers" | - | - | - | - | Discharges to combined sewer? Duplicate BC number with The Cottages, Tivoli Road
Fernbank House (W) | Churchtown | BC 1816 | Complete | Fernbank House BC1816 | DBFL | Yes | Yes | Hydrobrake, Discharge Limited to 3.2 l/s Hydrobrake, Discharge Limited to 2.1 l/s | Attenuation Tank | Stormbloc, Volume 718m3, IL 45.82m, TWL 47.80m | Attenuation Tank | Stormbloc, Volume 148m3, IL 45.56m, TWL 46.22m | Green Roof Swale | Multiple green roof, Area not provided Dry Swale 58m x 2m x 0.5m | -
Glenart Avenue | Blackrock | BC 1821 | Complete | Glenart Avenue BC1821 | Cronin & Sutton Consulting | Yes | Yes | Oriface Plate Flow Restricter to Limit Outflow to 2l/s | Attenuation Tank | Attenuation Tank per property x 4 | - | - | - | - | -
Glensavage | Blackrock | BC 1860 | Complete | Glensavage Blackrock BC1860 | CS Consulting Group | Yes | Yes | Flow Control Manhole, discharge limited to 3.4 l/s | Attenuation Tank | Pre-cast attenuation tank, 180m3, 0.9m Deep | Storage Basin | Basin with 1:2 side slopes to cater for emergency storm storage | - | - | -
Grange Hill (W) | Ballinteer | BC 1759 | Complete | Grange Hill BC1759 | AKM Consultants | Yes | Yes | Hydrobrake IL 115.80/CL 118.10 | Concrete Attenuation Tank | 150m3 | Detention Basin | IL 117.80 | - | - | -
Hawthorn (W) | Clonskeagh | BC 1803 | Complete | Hawthorn BC1803 | Downes Associates | Yes | Yes | Flow Control Manhole restricted to 8.29 l/s | Stormtech SC-790 (740?) | STORMTECH SC-790 ATTENUATION STORAGE UNITS OR SIMILAR APPROVED I.L = 30.515, Volume = 346m2 | Detention Basin | - | - | - | Seems to be a combination of detention basin and Stormtech SC-740
Inglenook (E) | Carrickmines | BC 1826 | Complete | Inglenook BC1826 | D. Fallon Consulting Engineers | Yes | Yes | Discharge Limited to 3.3 l/s | Attenuation Tank | Stormtech SC-740, 177m3 | - | - | - | - | -
Knockrabro (W) | Goatstown | BC 1792 | Complete | Knocknabro BC1792 | DBFL | Yes | Yes | Hydrobrake Optimum Flow Device Manhole 13 l/s @1.6m | Attenuation Tank | Stormtech mc3500, 9 Rows x 7 Chambers, Volume 344m3, IL 59.263 | Swale | Bio-retention swale 60m x 5m x 0.5m deep, 61m3 | Green Roof Bioretention Areas | 4 x Green Roof, Approx 877m2 Multiple Retention Areas | -
Northumberland Close (E) | Dun Laoghaire | BC 1838 | Incomplete | Northumberland Close BC1838 | Corrigan Hodnett Consulting | Yes | - | - | - | - | - | - | - | - | Some SUDS measures on drawing. No details identified
Rockville House (W) | Glenamuck | BC 1843 | Complete | Rockville House BC1843 | Atkins | Yes | Yes | Vortex Flow Control Device to limit discharge rate 4.4 l/s during 1 in 100 year event | Swale | - | - | - | - | - | No details for the swale (volume, size)
Shandon Park (E) | Monkstown | BC 1844 | Complete | Shandon Park BC1844 | Killiney Design Associates | Yes | Y | Flow control manhole. Discharge to be 2.0 l/s/hectare | Attenuation Tank | Aquacell Attenuation Tank (5.0m x 3.0m x 1.0m) | Attenuation Tank | - | - | - | No details on second attenuation tank
Sliverton (W) | Rathfarnham | BC 1781 | Complete | Sliverton BC1781 | O'Connor Sutton Cronin | Yes | Y | 1200mm, CL 114.511m, Hydrobrake MH Limited to 2.7 l/s, 450mm(d) Catchpit & Backdrop facility S14, 1200mm, CL 112.300m, Hydrobrake MH, Limited to 3.2l/s | Attenuation Tank | STORAGE TANK #1, Stormtech SC 740 Series Total Attenuation Storage Provided - 57.07m3 with 200mm layer of OCCR above tank. | Attenuation Tank | STORAGE TANK #2 Stormtech SC 740 Series Total Attenuation Storage Provided - 70.70m3 with 200mm layer of OCCR above tank. | - | - | Additonal details on drawing number N210-H01
St Paul's Adelaides Rd (E) | Glenageary | BC 1829 | Incomplete | St Paul's Adelaides Rd. BC1829 | Kavanagh Burke Con. Engs | Yes | Yes | Hydrobrake, Discharge Limited to 2.0 l/s | Attenuation Tank | Details for attenuation systems are off the page. | - | - | - | - | No attenuation details
Stanford Park (E) | Foxrock | BC 1818 | Complete | Stanford Park BC1818 | Conor Furey & Associates Ltd | Yes | Yes | "SW 1.6, Hydrobrake MH. CL 73.33m, IL 70.528m | Attenuation Tank | Stormtech MC4500, 184m3 Storage Provided. CL 73.28m, TWL 72.67m (>500MM below lowest FFL). IL 71.146, OL 71.146 | Attenuation Tank | Stormtech MC4500, 52m3 Storage Provided. CL 72.09m, TWL 71.12m (>500mm below dwelling FFL). IL 71.12 | Infiltration Swale | Side Slope 1:3 2.9m(W) top, 0.5m (W) bot 13m (L) x 0.4m (DP)
Stepaside Park (Phase 2) (E) | Stepaside | BC 1379.1 | Complete | Stepaside Park BC1379.1 | DBFL | Yes | Yes | Flow Control Manhole restricted to 52 l/s. Design Head 2.46m | Swale 1 | - | Detention Basin | 100 yr Flood Volume 600m3 | - | - | Filter sewer
Taney Nurseries (W) | Dundrum | BC 1825 | Complete | Taney Nurseries BC1825 | Mc Kenna Pearce Practice | Yes | Yes | Hydrobrake, Discharge Limited to 4.73 l/s | Attenuation Tank | Aquacell Attenuation Tank (20.0m x 4.5m x 1.2m). Volume 102m3 | Soakaway | 7 x Aquacell Soakaway, 12m x 1.5m x 0.8m, 1 x Aquacell Soakaway, 14m x 1.5m x 0.8m | - | -
The Grove (W) | Goatstown | BC 1764 | Complete | The Grove BC1764 | DBFL | Yes | Yes | Flow Control Manhole Limiting Outflow to 5 l/s | Attenuation Tank | Attenuation storage using stormtech sc 740 units. Total volume provided = 160m3, IL 38.70m | - | - | - | - | -
The Rise (W) | Mount Merrion | BC 1839 | Complete | The Rise BC1839 | Laurence Buckley Con. Eng | Yes | Yes | Hydrobrake, Discharge Limited to 2.0 l/s | Attenuation Tank | JFC Hydro Chamber or Similar Approved | - | - | - | - | Very little information on SUDS measures
Westminster Wood (E) | Foxrock | BC 1837 | Complete | Westminster Wood BC1837 | J.B. Barrys C. Engs | Yes | Yes | Hydrobrake, Discharge Limited to 2.0 l/s | Attenuation Tank | Pluvial Cube, Volume 230m3 | - | - | - | - | -
Ashwood Farm (Not Constructed)
Kenmay |  |  | Incomplete
Priory Drive |  |  | Incomplete | [11 empty] | Mislabelled?

## Taken In Charge
Development Name | Development Location | Building Control Number | Hyperlink | Consultant Engineers | SUDS Measures Present (Y/N) | Hydrobrake 1 (Y / N) | Hydrobrake 1 Details | Hydrobrake 2 (Y / N) | Hydrobrake 2 Details | SUDS Type 1 | SUDS Measure Description 1 | SUDS Type 2 | SUDS Measure Description 2 | SUDS Type 3 | SUDS Measure Description 3 | SUDS Type 4 | SUDS Measure Description 4 | Comments
Aiken Village Area 6 + Village Road | Aikens Village | BC 1485C | Aiken Village Area 6 + Village Road BC1485C | Taken in Charge | Yes | Yes | - | - | - | Attenuation Pond | - | Attenuation Pond | - | - | - | - | - | Taken in Charge drawings
Ballybride | Shankill | BC 1321 | Ballybride BC1321 | Taken in Charge | Yes | - | - | - | - | - | - | - | - | - | - | - | - | Taken in Charge drawings
Belarmine | Kilgobbin | BC 1493 | Belarmine BC1493 | Taken in Charge | Yes | Yes | - | - | - | Attenuation Tank | - | - | - | - | - | - | - | Taken in Charge drawings
Brehon's Chair | Rathfarnham | BC 1397 | Brehons Chair BC1397 | Taken in Charge | Yes | - | - | - | - | - | - | - | - | - | - | - | - | Taken in Charge drawings
Brennanstown | Carrickmines | BC 1518 | Brennanstown BC1518 | Taken in Charge | Yes | Yes | - | - | - | Attenuation Pond | - | - | - | - | - | - | - | Taken in Charge drawings
The Rectory (W) | Kilgobbin | BC 1547 | The Rectory BC1547 | As built | Yes | Yes | - | - | - | Attenuation Tank | 446m3 of offline storage in underground reinforced concrete tank | - | - | - | - | - | - | Minimal details on drainage from as built drawings

## Under Consideration for R.O.B
Development Name | Development Location | Building Control Number | Status | Hyperlink | Consultant Engineers | SUDS Measures Present (Y/N) | Hydrobrake 1 (Y / N) | Hydrobrake Easting | Hydrobrake Northing | Hydrobrake 1 Details | SUDS Type 1 | SUDS Measure Description 1 | SUDS Type 2 | SUDS Measure Description 2 | SUDS Type 3 | SUDS Measure Description 3 | Comments
40 Elton Park | Sandycove | BC 1760 | Incomplete | 40 Elton Park Sandycove BC 1760 | - | - | - |  |  | - | - | - | - | - | - | - | Partial File, No drainage drawings
Adelpli Centre | Dun Laoghaire | BC 1623 | Incomplete | Adelpli Centre, Dun Laoghaire BC1623 | - | - | - |  |  | - | - | - | - | - | - | - | Partial File, No drainage drawings
Albany House, Shanganagh Road (E) | Shankill | BC 1770 | Complete | Albany House Shanganagh Road BC1770 | DBFL | Yes | Yes | 725250.742 | 723991.464 | Hydrobrake, Discharge limited to 5.0 l/s | Attenuation Tank | Stormtech SC 740, Volume 160m3 (1:100y), IL 25.50m, TWL 26.50m, GL 27.30m | Swale | Wet swale, Length 16m, Width 1.5m, Base Width 0.5m, Depth 0.15m | - | - | -
Albany Lodge, Shanganagh Road (E) | Shankill | BC 1767 | Complete | Albany Lodge Shanganagh Road BC1767 | Paul McGrail Consulting Engineers | Yes | - |  |  | - | Permable Paving | Permeable Paving with Attenuation System by Tobermore or equal | - | - | - | - | -
Ballintyre Hall (W) | Ballinteer | BC 1526 | Incomplete | Ballintyre Hall BC 1526 | - | - | - |  |  | - | - | - | - | - | - | - | Partial File no drainage drawing
Beacon South Quarter (W) | Sandyford | BC 1614 | Incomplete | Beacon South Quarter BC1614 | Punch Consulting Engineers | - | - |  |  | - | - | - | - | - | - | - | Partial File no drainage drawing
Benley Villas | Dun Laoghaire | BC 1805 | Incomplete | Benley Villas, Dun Laoghaire BC1805 | - | - | - |  |  | - | - | - | - | - | - | - | Partial File, No drainage drawings
Block B2B, Beacon S.Q, (W) | Sandyford | BC 1614.1 | Incomplete | Block B2B, Beacon S.Q,Sandyford BC1614.1 | - | - | - |  |  | - | - | - | - | - | - | - | Partial File, No drainage drawings
Cairnbrook (E) | Ballinteer | BC 1566 | Incomplete | Cairnbrook BC 1566 | - | - | - |  |  | - | - | - | - | - | - | - | Partial File no drainage drawing
Carraigh Grennane (E) | Killiney | BC 1664 | Additional Files - Complete | Carraig Grennane BC 1664 | - | Yes | No |  |  | - | Twin 1200 dia pipes | Twin 1200 dia pipes | - | - | - | - | Partial File no drainage drawing, Survey files contain SUDS measures. Drawing shows 2 x 900mm dia pipes.
Claremount (E) | Cornelscourt | BC 1605 | Incomplete | Claremount BC1605 | As Constructed - Precision Surveys | - | - |  |  | - | - | - | - | - | - | - | No attenuation details on drawing
Cluny Manor (E) | Killiney | BC 1773 | Complete | Cluny Manor BC1773 | Joseph O'Reilly Consulting Engineers | Yes | Yes |  |  | Flow control manhole, discharge limited to 2.0 l/s at 2m head | Filter Drain | 100 year on-line attenuation storage, volume 35m2, 30m long, 1.05 diameter | Rainwater Harvestors | Rainwater diffuser blocks per house | - | - | -
Dundrum View | Dundrum | BC 1603 | Incomplete | Dundrum View BC 1603 | Casey O'Rourke Consulting Civil & Structural Engineers | Yes | Yes |  |  | Hydrobrake Manhole, Discharge Limited to 5.0 l/s | Attenuation Tank | Attenuation Tank 180m3 | - | - | - | - | Partial File, No drainage drawings
Elmfield (W) | Ballyogan | BC 1592 | Complete | Elmfield BC 1592 | - | - | - |  |  | - | - | - | - | - | - | - | Partial File no drainage drawing, Duplicate file folder under Consideration for TIC
Fairhaven (E) | Killiney | BC 1745 | Complete | Fairhaven BC 1745 | Terry O'Flanagan | Yes | Yes |  |  | Hydrobrake, Discharge Limited to 2.0 l/s | Attenuation Tank | Stormbloc Infiltration System, Storage Required 10.8m3, CL 49.15, IL 48.80 | - | - | - | - | -
Fey Yerra Woods (W) | Leopardstown | BC 1768 | Complete | Fey Yerra Woods BC1768 | Downes Associates | - | Yes |  |  | Hydrobrake, Discharge limited to 5.0 l/s | - | - | - | - | - | - | -
Glen Carraig, Brides Glen Road (E) | Rathmichael | BC 1726 | Incomplete | Glen Carraig, Brides Glen Road, Rathmichael BC1726 | - | - | - |  |  | - | - | - |  | - | - | - | Partial File, No drainage drawings
Glenageary Avenue (E) | Glenageary | BC 1796 | Complete | Glenageary Avenue BC1796 | Victoria Homes Limited | Yes | Yes |  |  | Flow Control Manhole (S1), no discharge details | Attenuation Tank | No sizes for attenuation tank | Rainwater Harvestors | Rainwater harvesting tank | - | - | Very few drainage details
Hazel Brook Square (W) | Whitehall | BC 1628 | Complete | Hazelbrook Square BC1628 | Careys - As Built / O'Connor Sutton Cronin | Yes | Yes |  |  | - | Attenuation Tank | Stormtech Attenuation Tank, 174m3 Wavin Aquacell Prime or similar | Attenuation Tank | ESS ECO Cell, 831.16m3, CL 50.55m, TOT 49.05m, BOT 48.05m | - | - | Existing Stormtech Attenuation Tank 315m3
Hillcrest (W) | Stillorgan | BC 1750 | Complete | Hillcrest BC1750 | Dunbar Lunn | Yes | Yes |  |  | Hydrobrake, Discharge Limited to 1.8 l/s | Attenuation Tank | Offline Surface Water Attenuation, Aquacell, 7.2m x 8.4m x 1.0m Deep, 60.5m3 | - | - | - | - | -
Hillfield (E) | Rathmichael | BC 1744 | Complete | Hillfield BC 1744 | O'Connor Sutton Cronin | Yes | Yes |  |  | Hydrobrake, Discharge Limited to 2.3 l/s, CL 85.699 Hydrobrake, Discharge Limited to 4.9 l/s, CL 79.136 | Attenuation Tank | Attenuation Tank 48.5m x 15.0m x 2.5m, Storage Provided 181.9m3 | Interception Storage | Aquacell 3.0m x 2.5m x 0.8m Storage Provided 6.0m3 | Attenuation Tank Interception Storage | Attenuation Tank IL 75.823, 4.35m x 18.0m x 2.5m Aquacell 4.0m x 4.0m x 0.4m Storage Provided 6.0m3 | -
Honeypark (E) | Carraiglea Downs | BC 1690 | Incomplete | Honeypark BC1690 | DBFL | - | - |  |  | - | - | - | - | - | - | - | Partial File no drainage drawing
Kensington Lodge (E) | Kill O The Grange | BC 1648 | Complete | Kensington Lodge BC1648 | ONCE Civil & Structural Engineers | - | - |  |  | - | Attenuation Tank | Existing Attenuation Tank | - | - | - | - | Surface water drains into existing attenuation tank
Kilgobbin Lane (W) | Stepaside | BC 1822 | Complete | Kilgobbin Lane BC1822 | Lohen & Donnelly Consulting Engineers | Yes | Yes |  |  | Flow Control Chamber, Discharge Limited to 2.0 l/s, CL=101.25, IL=99.25 | Attenuation Tank | Volume 20m3, CL=101.25, Inlet IL 100.50, Outlet IL 99.30 | - | - | - | - | -
Knockcree (E) | Carrickmines | BC 1718 | Complete | Knockcree BC1718 | Murane and Partners Consulting Engineers | Yes | Yes |  |  | Hydrobrake, Discharge Limited to 1.4 l/s, CL 89.15, IL88.10, Hydrobrake, Discharge Limited to 4.9 l/s, CL 83.25, IL81.45 | Attenuation Tank | Wavin Aquacell Storm Water Storage 12m x 5m x 0.8m, Min. 45.6m3, IL 87.75, GL 89.40, | Attenuation Tank | Wavin Aquacell Storm Water Storage 15m x 6.5m x 1.2m, 111.2m3 | Gravel Paving | SUDS Storage provided per house
Knocksinna Crescent (E) | Blackrock | BC 1809 | Complete | Knocksinna Crescent BC1809 | DBFL | Yes | Yes |  |  | Flow Control Manhole Qmax 2.0 l/s | Attenuation Tank | Aquacell or similar approved, 5 rows with 21 units per row, total volume 59.85m3, IL 66.29 | - | - | - | -
Lambda Monkstown Farm (E) | Monkstown | BC 1407 | Incomplete | Lambda Monkstown Farm BC 1407 | - | - | - |  |  | - | - | - | - | - | - | - | Partial File no drainage drawing
Lanesville (E) | Monkstown | BC 1777 | Complete | Lanesville BC 1777 | AKM Consulting Engineering | No | - |  |  | - |  | - | - | - | - | - | No attenuation
Ludford Grove 1-5 (W) | Ballinteer | BC 1742 | Complete | Ludford Grove 1-5, BC 1742 | Burke Jenkins Consulting Engineers | Yes | Yes |  |  | Hydrobrake, Discharge Limited to 2.0 l/s | Soakaway/Attenuation | Soakaway/Attenuation, Base Level 72.10, TWL 73.00, 0.9m Deep, 100m3 | - | - | - | - | Additional details on drawing
Meadowcourt | Stillorgan | BC 1544 | Incomplete | Meadowcourt BC1544 | - | - | - |  |  | - | - | - | - | - | - | - | Partial File, No drainage drawings
Mount Prospect | Killiney | BC 1762 | Complete | Mount Prospect BC 1762 | - | - | - |  |  | - | - | - | - | - | - | - | Partial File, No drainage drawings, CCTV Only
Pembrin (E) | Foxrock | BC 1783 | Complete | Pembrin, Foxrock BC1783 | Waterman Moylans Engineering Consultants | Yes | Yes |  |  | Hydrobrake, flow control manhole, CL 43.177, IL 41.00 | Attenuation Tank | Stormtech Attenuation Tank, 9.0m x 7.0m x 1.675m | - | - | - | - | -
Pirton (W) | Dundrum | BC 1746 | Incomplete | Pirton BC 1746 | - | - | - |  |  | - | - | - | - | - | - | - | Empty File Folder
Prince Edward Terrace 11-12 (E) | Blackrock | BC 1786 | Incomplete | Prince Edward Terrace 11-12, Blackrock BC1786 | - | - | - |  |  | - | - | - | - |  | - | - | Partial File, No drainage drawings
Purbeck Mews (E) | Monkstown | BC 1832 | Complete | Purbeck Mews Monkstown Rd. BC1832 | Benchmark Property | Yes | Yes |  |  | Hydrobrake Optimium, Discharge limited to 1.35 l/s, CL 16.75, IL 15.75 Hydrobrake Optimium, Discharge limited to 1.35 l/s, CL 15.97, IL 15.00 | Attenuation Tank | Reinforced concrete tank 26m2, IL 15.00 | - | - | - | - | -
Richmond Close (Violet Hill) (W) | Ballyogan | BC 1772 | Complete | Richmond Close (Violet Hill) BC 1772 | Rodger Mullarkey and Associates | Yes | Yes |  |  | Hydrobrake, Discharge Limited to 2.0 l/s | Attenuation Tank | Stormcell Attenuation Tank 100m3 | - | - | - | - | -
Robin Hill (W) | Dundrum | BC 1608 | Complete | Robin Hill BC 1608 | - | Yes | No |  |  | No Details | Attenuation Tank | Attenuation Tank for 30yr Storm (25m3) | - | - | - | - | No proper drainage drawing
Rockbrook (W) |  | BC 1607 | Incomplete | Rockbrook BC 1607 | - | - | - |  |  | - | - | - | - | - | - | - | Partial File no drainage drawing
Royal Terrace North (E) | Dun Laoghaire | BC 1812 | Incomplete | Royal Terrace North BC1812 | - | - | - |  |  | - | - | - | - | - | - | - | No drainage file
Simons Ridge (W) | Sandyford | BC 1507 | Incomplete | Simons Ridge BC1507 | - | - | - |  |  | - | - | - | - | - | - | - | Partial File no drainage drawing
Sports Science Technology Village (W) | Sandyford | BC 1498 | Incomplete | Sports Science Technology Village BC 1498 | - | - | - |  |  | - | - | - | - | - | - | - | Partial File no drainage drawing
St Ita's (E) | Blackrock | BC 1756 | Complete | St Ita's, Blackrock BC 1756 | Waterman Moylans Engineering Consultants | No | - |  |  | - | - | - | - | - | - | - | No Attenuation
St Raphaela's Apartments (W) | Stillorgan | BC 1717 | Incomplete | St Raphaela's Apartments BC 1717 | - | - | - |  |  | - | - | - | - | - | - | - | Partial File no drainage drawing
St. Malo (W) | Dundrum | BC 1734 | Incomplete | St. Malo BC 1734 | - | - | - |  |  | - | - | - | - | - | - | - | No attenuation details on drawing
Stepaside Lane (W) | Stepaside | BC 1785 | Incomplete | Stepaside Lane BC1785 | - | - | - |  |  | - | - | - | - | - | - | - | Partial File, No drainage drawings
The Boulders (E) | Rochestown | BC 1741 | Complete | The Boulders BC 1741 | DBFL | Yes | Yes |  |  | Hydrobrake, Discharge Limited to 3.3 l/s (30 Year) | Attenuation Tank | Stormbloc Attenuation Tank, Volume 15.9m3, Total Depth 0.35m, 12m x 4m, Depth 0.33m | Swale | Swale for Overland Flow | Berms | Raised Berms to storm water from landscaped areas. | -
The Cottage, Tivoli Road (E) | Monkstown | BC 1784 | Complete | The Cottage, Tivoli Road BC1784 | Kavanagh Burke Consulting Engineers | Yes | Yes |  |  | Hydrobrake, Discharge Limited to 2.0 l/s | Attenuation Tank | Stormtech SC 740, Volume 88m3, IL 32.21m, TWL 33.42m | - | - | - | - | -
The Croft (E) | Shankill | BC 1589 | Complete | The Croft BC 1589 | Killiney Design Associates | No | - |  |  | - | - | - | - | - | - | - | No Attenuation
The Forum (W) | Sandyford | BC 1557 | Complete | The Forum BC 1557 | Hendrick Ryan and Associates Consulting Engineers | Yes | Yes |  |  | Hydrobrake, Discharge Limited to 34.0 l/s and 2.7m Head | Attenuation Tank | Attenuation Tank 84m3, 100 Year | - | - | - | - | Additional details on drawing
The Grange (W) | Stillorgan | BC 1576 | Incomplete | The Grange, Stillorgan BC 1576 | As Constructed - AQS | Yes | Yes |  |  | No details | Attenuation Tank | No details | - | - | - | - | Partial File, No drainage drawings
The Laurels | - | - | Major Issue | - | - | - | - |  |  | - | - | - | - | - | - | - | No File Folder | - | -
Wellfield (W) | Churchtown | BC 1757 | Incomplete | Wellfield BC 1757 | Barret Mahony | Yes | - |  |  | - | Attenuation Tank | Stormtech SC-310, 4 chambers, No Volume | - | - | - | - | No attenuation details on drawing
Wyckham Point (E) | Dundrum | BC 1586 | Incomplete | Wyckham Point BC1586 | - | - | - |  |  | - | - | - | - | - | - | - | Partial File no drainage drawing

## Developments Considered for TIC
Development Name | Development Location | Building Control Number | Status | Hyperlink | Consultant Engineers | SUDS Measures Present (Y/N) | Hydrobrake 1 (Y / N) | Hydrobrake Easting | Hydrobrake Northing | Hydrobrake Details | SUDS Type 1 | SUDS Measure Description 1 | SUDS Type 2 | SUDS Measure Description 2 | Additional SUDS | Addition SUDS Measures | Comments | Comments - Additional Files
Abbey Road | Monkstown | BC 1811 | Complete | Abbey Rd. Monkstown BC1811 | Cronin and Sutton Consulting | Yes | Yes |  |  | Hydrobrake, discharge limited to 2.0 l/s Reinforced Attenuation Tank, 184m3 | Attenuation Tank | - | - | - | - | - | -
Aikens Village Area 1 Clon Brugh (W) | Aikens Village | BC 1485A | Incomplete | Aikens Village Area 1 Clon Brugh BC1485A | - | - | - |  |  | - | - | - | - | - | - | - | Partial File, No plan drawings available
Aikens Village Area 4 Cluain Shee (W) | Aikens Village | BC 1485B | Incomplete | Aikens Village Area 4 Cluain Shee BC1485B | - | - | - |  |  | - | - | - | - | - | - | - | Partial File, No plan drawings available
Belarmine Low Ph.1&2 (W) | Stepaside | BC 1758 | Complete | Belarmine Low Ph.1&2 BC1758 | Waterman Moylans Engineering Consulting | Yes | Yes |  |  | Outlet Manhole, discharge limited to 26 l/s, CL 111.153, IL 108.000, | Attenuation Tank | Stormtech, Providing 674m3 | - | - | - | - | -
Blackberry Hill (E) | Carrickmines | BC 1748 | Complete | Blackberry Hill, Carrickmines BC1748 | O'Connor Sutton Cronin | Yes | Yes |  |  | Hydrobrake, discharge limited to 5.0 l/s, CL 77.44m, IL 74.77m Stormtech, Providing 674m3 | Attenuation Tank | Attenuation tank 30m x 6.3m x 3.6m, Volume 650m3 | - | - | - | - | -
Bognor (E) | Loughlinstown | BC 1787 | Complete | Bognor, Loughlinstown BC1787 | Conor Furey & Associates Ltd | Yes | Yes |  |  | 39mm Oriface plate, discharge restricted to 2.0 l/s, CL 99.40, IL 97.80 | Attenuation Tank | Storm Water Attenuation Volume 28m3, 5.95m x 5.70m, | - | - | - | - | -
Brambledown (E) | Glenamuck | BC 1799 | Complete | Bramblesdown Glenamuck Rd. BC1799 | R.B Consulting Engineers | Yes | Yes |  |  | Flow control chamber, CL 101.00m, IL 99.90m | Attenuation Tank | Wavin Aquacell, 42m3 + 28m3 pipe storage | Infiltration Swale | Infiltration Swale 2m Wide x 0.3m Deep, | Soakaways | Individual soakaways for houses | -
Carrickmines Manor (E) | Carrickmines | BC 1582 | Incomplete | Carrickmines Manor BC1582 | Punch Consulting Engineers | Yes | - |  |  | - | Attenuation Tank | - | - | - | - | - | Partial File, No plan drawings available
Elmfield (W) | Ballyogan | BC 1592 | Complete | Elmfield BC1592 | - | - | - |  |  | - |  |  |  | - | - | - | Partial File, No plan drawings available, Duplicate file folder found under Return of Bond
Farmhouse Inn (E) | Monkstown | BC 1807 | Incomplete | Farmhouse Inn BC1807 | - | - | - |  |  | - | - |  | - | - | - | - | Partial File, No drainage drawings
Glencairn View BC 1118A (W) | Leopardstown | BC 1118A | Complete | Glencairn View BC 1118A | DBFL | Yes | - |  |  | - | - | - | - | - | - | - | Difficult to assess drawing
Kilgobbin Wood (W) | Sandyford | BC 1478 | Incomplete | Kilgobbin Wood BC1478 | DBFL | - | - |  |  | - | - | - | - | - | - | - | Partial File, No drainage drawings
Levmoss (The Gallops Phase 7) (W) | Sandyford | BC 1583 | Incomplete | Levmoss (The Gallops Phase 7) BC1583 | - | - | - |  |  | - | - | - | - | - | - | - | Partial File, No drainage drawings
Neptune House (E) | Monkstown | BC 1795 | Complete | Neptune House BC1795 | Corrigan Hodnett Costello Consulting Engineering | Yes | Yes |  |  | Hydrobrake Manhole, discharge limited to 2.0 l/s, CL 20.94m | Attenuation Tank | 223m3 Attenuation Storage, 8.0m x 28.5m x 1.0m, TWL 20.845, IL 19.77 | Attenuation Tank | 15.675m3 Interception Storage beneath attenuation storage, 8m x 4m x 0.5m, TWL 19.77, IL 19.22 | - | - | -
Parkview + Belfry (W) |  | BC 1559 | Incomplete | Parkview + Belfry BC1559 | - | - | - |  |  | - | - | - | - | - | - | - | Partial File, No drainage drawings
Proby Square | Blackrock | BC 1836 | Complete | Proby Place,Blackrock BC1836 | DBFL | Yes | Yes |  |  | Hydrobrake Manhole, discharge limited to 2.0 l/s, Design Head 0.85m, IL 20.65 | Attenuation Tank | Stormtech Attenuation System SC-740 providing 130m3, IL 20.65, TWL 21.63 | - | - | - | - | -
Stepaside Park Phase 1 (W) | Stepaside | BC 1379 | Incomplete | Stepaside Park BC1379 | - | - | - |  |  | - | - | - | - | - | - | - | Partial File, No attenuation shown on as built drawings
Struan Glen (E) | Kiltiernan | BC 1749 | Complete | Struan Glen, Kiltiernan BC1749 | Pat O'Gorman Consulting Engineering | Yes | Yes |  |  | Hydrobrake, discharge limited to 1.6 l/s, CL 135.0m, IL 132.558m | Attenuation Tank | Stormcell Attenuation Tank, 62m3 (1 in 100y), 4.8m x 16m | Rainwater Distribution | Driveway storage 36m3 | - | - | -
Sylvanmount (E) | Shankill | BC 1771 | Complete | Sylvanmount BC1771 | MT Hamm Consulting Engineers | Yes | - |  |  | - | Infiltration/Storage Manholes | Multiple infiltration/storage manholes 2m3 | - | - | - | - | - | -
Taney Green (W) | Dundrum | BC 1775 | Complete | Taney Green, Dundrum BC1775 | PD Lane Associates - Architects | Yes | - |  |  | - | Soakaways | Soakaway units per house | - | - | - | - | No attenuation tanks
Tapton (W) | Sandyford | BC 1763 | Complete | Tapton, Sandyford BC1763 | As built | Yes | Yes |  |  | Hydrobrake, CL 49:43, IL 48.25 | Attenuation Tank | - | Rainwater Harvestors | - | - | - | As built drawings, minimal details
The Maples (E) | Stillorgan | BC 1710 | Incomplete | The Maples BC 1710 | - | - | - |  |  | - | - | - | - | - | - | - | Partial File, No attenuation shown on as built drawings
The Starlings (E) | Shankill | BC 1720 | Complete | The Starlings BC 1720 | O'Connor Sutton Cronin | Yes | Yes | 725296.54 | 722265.32 | Flow control chamber, discharge limited to 2.0 l/s | Attenuation Tank | Attenuation tank 15m x 7m x 1.3m, Volume 136m3 | - | - | - | - | -
Ticknock Hill (W) | Kingstown | BC 1488 | Incomplete | Ticknock Hill BC 1488 | - | - | - |  |  | - | - | - | - |  | - | - | Partial File, No drainage drawings
Willow Glen | Carrickmines | BC 1827 | Complete | Willow Glen BC1827 | DBFL | Yes | Yes |  |  | Hydrobrake, Limiting Discharge 4.1 l/s | Attenuation Tank | Pluvial Cube Attenuation System, 396 units, Volume Provided 163.7m3, IL 96.49, TWL 97.02 | - | -
Woodbank | Shankill | BC 1780 | Complete | Woodbank, Shankill BC1780 | DBFL | Yes | Yes |  |  | Smart Manhole with Flow Control to limit flow to 6.2 l/s, Weir Level 35.625m Smart Manhole with Flow Control to limit flow to 3.9 l/s, Weir Level 38.00m | Attenuation Tank | Stormtech Attenuation SC 740, Req'd Volume 87.1m3, IL 34.41m, TOW 35.77m, GL 36.25 | Attenuation Tank | Stormtech Attenuation SC 740, Req'd Volume 144m3, IL 36.84m, TOW 37.98m, GL 39.00 | Swale | Dry Swale, Length 20m Width 1.7m Base Width 0.5, Depth 0.15m | -
Wyckham Place | Dundrum | BC 1540B | Complete | Wyckham Place BC 1540B | DBFL | Yes | Yes |  |  | Hydrobrake "A", discharge limited to 3.0 l/s at 2.4m head, Hydrobrake "B", discharge limited to 5.8 l/s at 0.86m head, Hydrobrake "C", discharge limited to 3.0 l/s at 1.0m head | Attenuation Tank | Stormtech Attenuation SC 740 Tank "A", Req'd Volume 82.0m3, IL 69.69m, TWL 72.10m, CL 72.40 | Attenuation Tank | Stormtech Attenuation SC 740 Tank "B", Req'd Volume 252.0m3, IL 70.96m, TWL 72.02m, CL 72.32 | Attenuation Tank | Stormtech Attenuation SC 740 Tank "C", Req'd Volume 56.0m3, IL 71.08m, TWL 72.29m, CL 72.85 | -

## Admin and Lists
Status
Complete
Incomplete
Major Issue
Additional Files - Complete
Additional Files - Incomplete
Additional Files - Major Issue

## Sheet1
Development Name | Building Control Number | Hydrobrake 1 (Y / N) | Hydrobrake Easting | Hydrobrake Northing | Hydrobrake 1 Details | SUDS Type 1 | SUDS Measure Description 1 | SUDS Type 2 | SUDS Measure Description 2 | SUDS Type 3 | SUDS Measure Description 3 | Comments
Albany House, Shanganagh Road (E) | BC 1770 | Yes | 725250.742 | 723991.464 | Hydrobrake, Discharge limited to 5.0 l/s | Attenuation Tank | Stormtech SC 740, Volume 160m3 (1:100y), IL 25.50m, TWL 26.50m, GL 27.30m | Swale | Wet swale, Length 16m, Width 1.5m, Base Width 0.5m, Depth 0.15m | - | - | -
The Starlings (E) | BC 1720 | Yes | 725296.54 | 722265.32 | Flow control chamber, discharge limited to 2.0 l/s | Attenuation Tank | Attenuation tank 15m x 7m x 1.3m, Volume 136m3 | - | - | - | - | -